## Darcy
Darcy Data

Apparatus Diameter (cm)			35
Area = (pi*(35/200)^2)	0.0962					Discharge vs Hydraulic Gradient / Hydraulic Gradient / Discharge
Experiment #	Test #	Area (m^2)	Packed sand length (m)	Flow (L/min)	Inlet head (m)	Hydraulic Gradient	Discharge (m/s)	Outlet head (m)	Hydraulic Conductivity (mm/s)	Hydraulic Conductivity (m/day)
1	1	0.0962	0.58	3.6	1.11	1.11	0.000623701	0	0.325897623	28.15755464
	2	0.0962	0.58	7.65	2.36	2.36	0.001325364	0	0.325725008	27.14375066
	3	0.0962	0.58	12	4	4	0.002079002	0	0.301455301	25.12127512
	4	0.0962	0.58	14.28	4.9	4.9	0.002474012	0	0.292842293	24.4035244
	5	0.0962	0.58	15.2	5.02	5.02	0.002633403	0	0.304257675	25.35480623
	6	0.0962	0.58	21.8	7.63	7.63	0.003776854	0	0.287100287	23.92502393
	7	0.0962	0.58	23.41	8.13	8.13	0.004055787	0	0.289342706	24.11189219
	8	0.0962	0.58	24.5	8.58	8.58	0.004244629	0	0.286932979	23.9110816
	9	0.0962	0.58	27.8	9.86	9.86	0.004816355	0	0.283314989	23.60958243
	10	0.0962	0.58	29.4	10.89	10.89	0.005093555	0	0.271282089	22.60684079
Hydraulic Conductivity of Exp 1					24.8345332

2	1	0.0962	1.14	2.66	2.6	2.6	0.000460845	0	0.20206301	16.83858415
	2	0.0962	1.14	4.28	4.7	4.7	0.000741511	0	0.179855797	14.98798307
	3	0.0962	1.14	6.26	7.71	7.71	0.001084546	0	0.1603609	13.36340831
	4	0.0962	1.14	8.6	10.34	10.34	0.001489951	0	0.164269313	13.68910943
	5	0.0962	1.14	8.9	10.75	10.75	0.001541927	0	0.163515931	13.62632758
	6	0.0962	1.14	10.4	12.34	12.34	0.001801802	0	0.166454948	13.87124564
Hydraulic Conductivity of Exp 2					14.3961097

3	1	0.0962	1.71	2.13	2.57	2.57	0.000369023	0	0.245536617	20.46138476
	2	0.0962	1.71	3.9	5.09	5.09	0.000675676	0	0.226995168	18.916264
	3	0.0962	1.71	7.25	9.46	9.46	0.001256064	0	0.227047465	18.92062212
	4	0.0962	1.71	8.55	12.35	12.35	0.001481289	0	0.205101551	17.09179594
Hydraulic Conductivity of Exp 3					18.84751671

4	1	0.0962	1.7	5.25	6.98	6.98	0.000909563	0	0.221526905	18.46057541
	2	0.0962	1.7	7	9.95	9.95	0.001212751	0	0.207203725	17.26697707
	3	0.0962	1.7	10.3	13.93	13.93	0.001784477	0	0.217775343	18.14794528
Hydraulic Conductivity of Exp 4					17.95849925

5	1	0.0962	1.1	18.8	9.48	13.08	0.003257103	-3.6	0.273915412	22.82628429
	2	0.0962	1.1	18.3	12.88	12.88	0.003170478	0	0.270770651	22.56422093
	3	0.0962	1.1	18	9.8	12.58	0.003118503	-2.78	0.272683103	22.72359188
	4	0.0962	1.1	17.4	12.87	12.41	0.003014553	0.46	0.267204538	22.26704483
	5	0.0962	1.1	18.1	12.8	12.31	0.003135828	0.49	0.2802121	23.35100832
	6	0.0962	1.1	14.9	8.86	9.69	0.002581428	-0.83	0.293041315	24.42010956
	7	0.0962	1.1	12.1	12.84	8.44	0.002096327	4.4	0.273217986	22.76816554
	8	0.0962	1.1	9.8	6.71	6.71	0.001697852	0	0.278336344	23.19469533
	9	0.0962	1.1	7.9	12.81	5.78	0.001368676	7.03	0.260474741	21.70622845
	10	0.0962	1.1	8.65	5.58	5.58	0.001498614	0	0.295425699	24.61880822
	11	0.0962	1.1	4.5	2.98	2.98	0.000779626	0	0.287781328	23.98177734
	12	0.0962	1.1	4.15	12.86	2.98	0.000718988	9.88	0.265398336	22.11652799
Hydraulic Conductivity of Exp 5					23.04487189

Experiment	Hydraulic Conductivity (mm/s)	Hydraulic Conductivity (m/day)
1	0.29	24.83
2	0.17	14.40
3	0.22	18.85
4	0.21	17.96
5	0.27	23.04

There is a change in hydraulic conductivity (K) from experiment to experiment because of the change in Height (H) and also the flow (Q) since Area (A) and length(L) do not change per experiment since we using the same bottle and same length of packed gravel throughout the experiment.

## Porosity,_Constant_and_Falling_
Porosity

Sediment Type	Total Volume (mL)		Volume left in cup (mL)	Pore Space Volume (mL)		Porosity (%)
Sand	150		94.26	55.74		37.16
Pea Gravel	150		91.99	58.01		38.67
Coarse Gravel	150		78.2	71.8		47.87

Constant Head

Bottle Dia (in)	2.5
Cross Sectional Area (in2)	24.54
Volume (mL)	250
Length (in)	5
Since it is a constant head permeameter, H0 will equals Datum = 0
Head (in)	Time	Volume(L)	Average Time	Q (in3/sec) - Darcy Flux	Area	(Delta h)/L	q (inch/sec)	K (in/sec)
	13.93	0.25	13.75	0.02	24.54	3.56	0.44	1.57
17.8	13.47	0.25		0.02	24.54	3.56	0.46	1.62
	13.85	0.25		0.02	24.54	3.56	0.44	1.58
	10.34	0.25	10.57	0.02	24.54	5.4	0.59	3.20
27	10.66	0.25		0.02	24.54	5.4	0.58	3.11
	10.72	0.25		0.02	24.54	5.4	0.57	3.09
	8.5	0.25	8.67	0.03	24.54	7.2	0.72	5.20
36	8.81	0.25		0.03	24.54	7.2	0.70	5.01
	8.7	0.25		0.03	24.54	7.2	0.71	5.08
	7.84	0.25	8.04	0.03	24.54	8.42	0.78	6.59
42.1	8.18	0.25		0.03	24.54	8.42	0.75	6.32
	8.11	0.25		0.03	24.54	8.42	0.76	6.37
	6.74	0.25	6.61	0.04	24.54	9.92	0.91	9.03
49.6	6.16	0.25		0.04	24.54	9.92	1.00	9.88
	6.92	0.25		0.04	24.54	9.92	0.89	8.79
Hydraulic conductivity (K)					5.10
Falling Head

Dia (in)	3
Cross Sectional Area (in2) (A)	60.08
Cross Sectional Area (in2) (a)	7.07
Length (in)	8.5
Initial Head (cm)	80

Run No.	1		2	3	4	Head (cm)
Time (sec)	0		0	0	0	80
	3.95		4.04	4.47	4.35	70
	4.17		4.27	4.12	4.27	60
	3.89		4.13	4.33	4.1	50
	4.64		4.53	4.59	4.74	40
	5.01		5.14	5.06	5.07	30
Total Time	5.01		5.14	5.06	5.07
K (in/sec)	0.1958		0.1909	0.1939	0.1935

K =((a*L)/(A*t))*ln(h0/h1)